## About
SYNTHETIC BENCHMARK DATA - generated by a process simulator for a fictional lab (Larkspur Bio). Not real measurements.

## Run info
Run | FB-001
Vessel | R1 - BioCtrl B1 (1 L glass)
Operator | Elena Varga
Strain | YX-001 (clone c1)
Purpose | Baseline fed-batch, parent strain
Inoculation | 2025-02-03 09:30
Batch medium | yeast extract 10 g/L, peptone 20 g/L + glucose 20 g/L
Feed | Glc 100 g/L, Xyl 300 g/L
Feed start / rate | 7.5 h / 2.0 mL/h (setpoint)
T / pH / agitation / air | 30 C / 5.5 / 900 rpm / 0.7 L/min
Initial volume | 300 mL

## Offline data
Sample | Time (h) | Date | Volume (mL) | OD600 | DW (g/L) | DW sem (g/L) | Glucose (g/L) | Xylose (g/L) | Xylitol (g/L) | Glycerol (g/L) | Acetate (g/L) | Ethanol (g/L) | Pyruvate (g/L)
FB001-S01 | 0.1 | 2025-02-03 09:36 | 300 | 2.04 | 0.82 | 0.017 | 20.02
FB001-S02 | 4 | 2025-02-03 13:30 | 300 | 14.82 | 5.8 | 0.18 | 0.94 |  |  | 0.63 | 0.13 | 5.78 | 0.06
FB001-S03 | 8 | 2025-02-03 17:30 | 290 | 16.33 | 6.77 | 0.277 |  | 0.84 | 0.19 | 0.58 | 0.15 | 4.25 | 0.04
FB001-S04 | 23.5 | 2025-02-04 09:00 | 320 | 29.7 | 13 | 0.05 |  | 3.96 | 26.45
FB001-S05 | 30 | 2025-02-04 15:30 | 320 | 31.46 | 13.38 | 0.203 |  | 5.04 | 35.44
FB001-S06 | 47.5 | 2025-02-05 09:00 | 350 | 36.34 | 13.67 | 0.22 |  | 7.47 | 60.14
FB001-S07 | 72 | 2025-02-06 09:30 | 390 | 35 | 13.73 | 0.169 |  | 9.28 | 86.76
FB001-S08 | 96 | 2025-02-07 09:30 | 430 | 32.6 | 13.43 | 0.252 |  | 11.87 | 115.89
FB001-S09 | 120 | 2025-02-08 09:30 | 470 | 30.58 | 12.97 | 0.344 |  | 14.61 | 124.8
FB001-S10 | 143.5 | 2025-02-09 09:00 | 500 | 29.64 | 12.65 | 0.029 |  | 16.8 | 148.6
FB001-M | medium | [5 empty] | 20.14
FB001-F | feed | [5 empty] | 94.51 | 292.22

## Calculated
Final xylitol (g/L) | 148.6
Residual xylose (g/L) | 16.8
Max DW (g/L) | 13.73
Feed added by pump (mL) | 279.6
Feed bottle start (g) | 787.5
Feed bottle end (g) | 466
Feed added by balance (mL) | 279.6
Xylitol productivity (g/L/h) | 1.036