## About
SYNTHETIC BENCHMARK DATA - generated by a process simulator for a fictional lab (Larkspur Bio). Not real measurements.

## Run info
Run | FB-003
Vessel | R3 - VesselView VV-1 (1 L)
Operator | Elena Varga
Strain | YX-001 (clone c1)
Purpose | Baseline fed-batch, parent strain
Inoculation | 2025-02-03 11:00
Batch medium | yeast extract 10 g/L, peptone 20 g/L + glucose 20 g/L
Feed | Glc 100 g/L, Xyl 300 g/L
Feed start / rate | 7.5 h / 2.0 mL/h (setpoint)
T / pH / agitation / air | 30 C / 5.5 / 900 rpm / 0.7 L/min
Initial volume | 300 mL

## Offline data
Sample | Time (h) | Date | Volume (mL) | OD600 | DW (g/L) | DW sem (g/L) | Glucose (g/L) | Xylose (g/L) | Xylitol (g/L) | Glycerol (g/L) | Acetate (g/L) | Ethanol (g/L) | Pyruvate (g/L)
FB003-S01 | 0.1 | 2025-02-03 11:06 | 300 | 2.14 | 0.78 | 0.017 | 19.56
FB003-S02 | 4 | 2025-02-03 15:00 | 300 | 12.79 | 5.62 | 0.142 | 1.14 |  |  | 0.64 | 0.16 | 5.94 | 0.06
FB003-S03 | 8 | 2025-02-03 19:00 | 290 | 16.09 | 6.57 | 0.073 |  | 0.84 | 0.21 | 0.59 | 0.16 | 4.59 | 0.05
FB003-S04 | 23.5 | 2025-02-04 10:30 | 320 | 31.2 | 12.95 | 0.104 |  | 4.19 | 27.48
FB003-S05 | 30 | 2025-02-04 17:00 | 320 | 32.54 | 13 | 0.375 |  | 4.98 | 35.6
FB003-S06 | 47.5 | 2025-02-05 10:30 | 350 | 37.51 | 13.77 | 0.242 |  | 7.24 | 59.74
FB003-S07 | 72 | 2025-02-06 11:00 | 390 | 32.73 | 14.02 | 0.394 |  | 9.92 | 85.98
FB003-S08 | 96 | 2025-02-07 11:00 | 430 | 34.11 | 13.73 | 0.205 |  | 12.93 | 115.08
FB003-S09 | 120 | 2025-02-08 11:00 | 460 | 30.25 | 13.08 | 0.12 |  | 14.53 | 130.7
FB003-S10 | 143.5 | 2025-02-09 10:30 | 500 | 28.97 | 11.97 | 0.623 |  | 18.37 | 143.17
FB003-M | medium | [5 empty] | 18.94
FB003-F | feed | [5 empty] | 96.66 | 301.58

## Calculated
Final xylitol (g/L) | 143.2
Residual xylose (g/L) | 18.4
Max DW (g/L) | 14.02
Feed added by pump (mL) | not logged (VesselView)
Feed bottle start (g) | 790.7
Feed bottle end (g) | 471.9
Feed added by balance (mL) | 277.2
Xylitol productivity (g/L/h) | 0.998