## About
SYNTHETIC BENCHMARK DATA - generated by a process simulator for a fictional lab (Larkspur Bio). Not real measurements.

## Run info
Run | FB-004
Vessel | R1 - BioCtrl B1 (1 L glass)
Operator | Elena Varga
Strain | YX-001 (clone c1)
Purpose | Control
Inoculation | 2025-03-17 09:30
Batch medium | yeast extract 10 g/L, peptone 20 g/L + glucose 20 g/L
Feed | Glc 100 g/L, Xyl 300 g/L
Feed start / rate | 7.5 h / 2.0 mL/h (setpoint)
T / pH / agitation / air | 30 C / 5.5 / 900 rpm / 0.7 L/min
Initial volume | 300 mL
Note | Xylitol for FB004-S04, FB004-S05, FB004-S06, FB004-S07 taken from the HPLC re-run after DEV-2025-02

## Offline data
Sample | Time (h) | Date | Volume (mL) | OD600 | DW (g/L) | DW sem (g/L) | Glucose (g/L) | Xylose (g/L) | Xylitol (g/L) | Glycerol (g/L) | Acetate (g/L) | Ethanol (g/L) | Pyruvate (g/L)
FB004-S01 | 0.1 | 2025-03-17 09:36 | 300 | 2.27 | 0.88 | 0.033 | 20.98
FB004-S02 | 4 | 2025-03-17 13:30 | 300 | 14.94 | 6.03 | 0.06 | 0.48 |  |  | 0.67 | 0.14 | 5.81 | 0.06
FB004-S03 | 8 | 2025-03-17 17:30 | 290 | 15.77 | 6.33 | 0.044 |  | 0.85 | 0.18 | 0.61 | 0.14 | 4.77 | 0.05
FB004-S04 | 23.5 | 2025-03-18 09:00 | 320 | 32.48 | 12.67 | 0.497 |  | 3.83 | 27.39
FB004-S05 | 30 | 2025-03-18 15:30 | 320 | 34.47 | 13.78 | 0.39 |  | 5.16 | 37.82
FB004-S06 | 47.5 | 2025-03-19 09:00 | 350 | 34.93 | 14.42 | 0.12 |  | 7.23 | 65.1
FB004-S07 | 72 | 2025-03-20 09:30 | 390 | 35.34 | 13.73 | 0.13 |  | 9.59 | 85.26
FB004-S08 | 96 | 2025-03-21 09:30 | 420 | 34.81 | 13.18 | 0.13 |  | 11.44 | 109.55
FB004-S09 | 120 | 2025-03-22 09:30 | 460 | 32.69 | 12.15 | 0.076 |  | 14.64 | 127.04 |  |  |  | 0.43
FB004-S10 | 143.5 | 2025-03-23 09:00 | 500 | 32.88 | 11.58 | 0.338 |  | 17.37 | 142.77
FB004-M | medium | [5 empty] | 20.97
FB004-F | feed | [5 empty] | 100.66 | 311.25

## Calculated
Final xylitol (g/L) | 142.8
Residual xylose (g/L) | 17.4
Max DW (g/L) | 14.42
Feed added by pump (mL) | 273.8
Feed bottle start (g) | 769.6
Feed bottle end (g) | 454.5
Feed added by balance (mL) | 274
Xylitol productivity (g/L/h) | 0.995