## About
SYNTHETIC BENCHMARK DATA - generated by a process simulator for a fictional lab (Larkspur Bio). Not real measurements.

## Run info
Run | FB-005
Vessel | R2 - BioCtrl B1 (1 L glass)
Operator | Elena Varga
Strain | YX-002 (clone c3)
Purpose | Second XYL1 copy
Inoculation | 2025-03-17 10:00
Batch medium | yeast extract 10 g/L, peptone 20 g/L + glucose 20 g/L
Feed | Glc 100 g/L, Xyl 300 g/L
Feed start / rate | 7.5 h / 2.0 mL/h (setpoint)
T / pH / agitation / air | 30 C / 5.5 / 900 rpm / 0.7 L/min
Initial volume | 300 mL
Note | Xylitol for FB005-S04, FB005-S05, FB005-S06, FB005-S07 taken from the HPLC re-run after DEV-2025-02

## Offline data
Sample | Time (h) | Date | Volume (mL) | OD600 | DW (g/L) | DW sem (g/L) | Glucose (g/L) | Xylose (g/L) | Xylitol (g/L) | Glycerol (g/L) | Acetate (g/L) | Ethanol (g/L) | Pyruvate (g/L)
FB005-S01 | 0.1 | 2025-03-17 10:06 | 300 | 2.32 | 0.93 | 0.033 | 19.93
FB005-S02 | 4 | 2025-03-17 14:00 | 300 | 12.46 | 6.18 | 0.093 | 0.16 |  |  | 0.67 | 0.14 | 5.83 | 0.04
FB005-S03 | 8 | 2025-03-17 18:00 | 290 | 15.37 | 6.68 | 0.26 |  | 0.95 | 0.24 | 0.59 | 0.17 | 4.68 | 0.05
FB005-S04 | 23.5 | 2025-03-18 09:30 | 320 | 32.05 | 13.82 | 0.073 |  | 4.22 | 29.37
FB005-S05 | 30 | 2025-03-18 16:00 | 330 | 35.84 | 13.72 | 0.356 |  | 5.13 | 41.8
FB005-S06 | 47.5 | 2025-03-19 09:30 | 360 | 36.27 | 14.57 | 0.169 |  | 7.52 | 68.78
FB005-S07 | 72 | 2025-03-20 10:00 | 400 | 34.95 | 15.17 | 0.601 |  | 9.58 | 97.82
FB005-S08 | 96 | 2025-03-21 10:00 | 450 | 35.32 | 14.05 | 0.409 |  | 12.67 | 119.43
FB005-S09 | 120 | 2025-03-22 10:00 | 490 | 32.85 | 13.25 | 0.48 |  | 13.9 | 141.4
FB005-S10 | 143.5 | 2025-03-23 09:30 | 540 | 31.97 | 12.65 | 0.321 |  | 16.06 | 153.74
FB005-M | medium | [5 empty] | 19.87
FB005-F | feed | [5 empty] | 99.25 | 294.57

## Calculated
Final xylitol (g/L) | 153.7
Residual xylose (g/L) | 16.1
Max DW (g/L) | 15.17
Feed added by pump (mL) | 272.8
Feed bottle start (g) | 769.3
Feed bottle end (g) | 408.5
Feed added by balance (mL) | 313.7
Xylitol productivity (g/L/h) | 1.071