## About
SYNTHETIC BENCHMARK DATA - generated by a process simulator for a fictional lab (Larkspur Bio). Not real measurements.

## Run info
Run | FB-008
Vessel | R1 - BioCtrl B1 (1 L glass)
Operator | Elena Varga
Strain | YX-002 (clone c3)
Purpose | Second XYL1 copy, repeat
Inoculation | 2025-03-31 09:30
Batch medium | yeast extract 10 g/L, peptone 20 g/L + glucose 20 g/L
Feed | Glc 100 g/L, Xyl 300 g/L
Feed start / rate | 7.5 h / 2.0 mL/h (setpoint)
T / pH / agitation / air | 30 C / 5.5 / 900 rpm / 0.7 L/min
Initial volume | 300 mL

## Offline data
Sample | Time (h) | Date | Volume (mL) | OD600 | DW (g/L) | DW sem (g/L) | Glucose (g/L) | Xylose (g/L) | Xylitol (g/L) | Glycerol (g/L) | Acetate (g/L) | Ethanol (g/L) | Pyruvate (g/L)
FB008-S01 | 0.1 | 2025-03-31 09:36 | 300 | 1.91 | 0.83 | 0.017 | 19.97 | [5 empty] | 0.05
FB008-S02 | 4 | 2025-03-31 13:30 | 300 | 14.71 | 5.52 | 0.192 | 0.79 |  |  | 0.64 | 0.14 | 5.87 | 0.04
FB008-S03 | 8 | 2025-03-31 17:30 | 290 | 15.92 | 6.48 | 0.083 |  | 0.82 | 0.2 | 0.61 | 0.14 | 4.98 | 0.07
FB008-S04 | 23.5 | 2025-04-01 09:00 | 320 | 32.24 | 12.05 | 0.231 |  | 3.53 | 27.01 | 0.27
FB008-S05 | 30 | 2025-04-01 15:30 | 320 | 33.59 | 12.97 | 0.12 |  | 4.65 | 37.81
FB008-S06 | 47.5 | 2025-04-02 09:00 | 350 | 33.54 | 13.97 | 0.363 |  | 6.12 | 58.08
FB008-S07 | 72 | 2025-04-03 09:30 | 390 | 36.09 | 14.15 | 0.202 |  | 8.73 | 93.22
FB008-S08 | 96 | 2025-04-04 09:30 | 430 | 31.4 | 13.4 | 0.425 |  | 10.85 | 111.76
FB008-S09 | 120 | 2025-04-05 09:30 | 460 | 31.44 | 12.42 | 0.093 |  | 12.61 | 133.55
FB008-S10 | 143.5 | 2025-04-06 09:00 | 500 | 29.4 | 11.78 | 0.319 |  | 14.67 | 139.72
FB008-M | medium | [5 empty] | 19.99
FB008-F | feed | [5 empty] | 101.67 | 299.26

## Calculated
Final xylitol (g/L) | 139.7
Residual xylose (g/L) | 14.7
Max DW (g/L) | 14.15
Feed added by pump (mL) | 277.7
Feed bottle start (g) | 782.6
Feed bottle end (g) | 463.2
Feed added by balance (mL) | 277.7
Xylitol productivity (g/L/h) | 0.974