## About
SYNTHETIC BENCHMARK DATA - generated by a process simulator for a fictional lab (Larkspur Bio). Not real measurements.

## Run info
Run | FB-011
Vessel | R2 - BioCtrl B1 (1 L glass)
Operator | Elena Varga
Strain | YX-004 (clone c2)
Purpose | gpd1 deletion, repeat
Inoculation | 2025-03-31 11:30
Batch medium | yeast extract 10 g/L, peptone 20 g/L + glucose 20 g/L
Feed | Glc 100 g/L, Xyl 300 g/L
Feed start / rate | 7.5 h / 2.0 mL/h (setpoint)
T / pH / agitation / air | 30 C / 5.5 / 900 rpm / 0.7 L/min
Initial volume | 300 mL

## Offline data
Sample | Time (h) | Date | Volume (mL) | OD600 | DW (g/L) | DW sem (g/L) | Glucose (g/L) | Xylose (g/L) | Xylitol (g/L) | Glycerol (g/L) | Acetate (g/L) | Ethanol (g/L) | Pyruvate (g/L)
FB011-S01 | 0.1 | 2025-03-31 11:36 | 300 | 2.29 | 0.93 | 0.017 | 19.75
FB011-S02 | 4 | 2025-03-31 15:30 | 300 | 15.65 | 6 | 0.202 | 0.38 |  |  | 0.66 | 0.14 | 5.5 | 0.05
FB011-S03 | 8 | 2025-03-31 19:30 | 290 | 16.09 | 6.37 | 0.176 |  | 0.8 | 0.23 | 0.61 | 0.15 | 4.62 | 0.07
FB011-S04 | 23.5 | 2025-04-01 11:00 | 320 | 31.56 | 13.08 | 0.383 |  | 3.2 | 27.13
FB011-S05 | 30 | 2025-04-01 17:30 | 320 | 33.98 | 13.52 | 0.259 |  | 3.96 | 37.3
FB011-S06 | 47.5 | 2025-04-02 11:00 | 350 | 32.27 | 14.53 | 0.394 |  | 5.26 | 58.97
FB011-S07 | 72 | 2025-04-03 11:30 | 390 | 35.35 | 14.03 | 0.361 |  | 7.05 | 87.31
FB011-S08 | 96 | 2025-04-04 11:30 | 420 | 34.9 | 12.98 | 0.219 |  | 8.58 | 120.61
FB011-S09 | 120 | 2025-04-05 11:30 | 460 | 32.99 | 12.73 | 0.309 |  | 10.3 | 129.04
FB011-S10 | 143.5 | 2025-04-06 11:00 | 500 | 26.19 | 11.95 | 0.275 |  | 12.06 | 147.84
FB011-M | medium | [5 empty] | 20.25
FB011-F | feed | [5 empty] | 100.04 | 293.11

## Calculated
Final xylitol (g/L) | 147.8
Residual xylose (g/L) | 12.1
Max DW (g/L) | 14.53
Feed added by pump (mL) | 275
Feed bottle start (g) | 778.1
Feed bottle end (g) | 461.9
Feed added by balance (mL) | 275
Xylitol productivity (g/L/h) | 1.03