## About
SYNTHETIC BENCHMARK DATA - generated by a process simulator for a fictional lab (Larkspur Bio). Not real measurements.

## Run info
Run | FB-018
Vessel | R1 - BioCtrl B1 (1 L glass)
Operator | Elena Varga
Strain | YX-006 (clone c3)
Purpose | 900 rpm, feed A
Inoculation | 2025-06-09 09:30
Batch medium | yeast extract 10 g/L, peptone 20 g/L + glucose 20 g/L
Feed | Glc 100 g/L, Xyl 300 g/L
Feed start / rate | 7.5 h / 2.0 mL/h (setpoint)
T / pH / agitation / air | 30 C / 5.5 / 900 rpm / 0.7 L/min
Initial volume | 300 mL

## Offline data
Sample | Time (h) | Date | Volume (mL) | OD600 | DW (g/L) | DW sem (g/L) | Glucose (g/L) | Xylose (g/L) | Xylitol (g/L) | Glycerol (g/L) | Acetate (g/L) | Ethanol (g/L) | Pyruvate (g/L) | Succinate (g/L)
FB018-S01 | 0.1 | 2025-06-09 09:36 | 300 | 1.89 | 0.75 | 0.029 | 20.21
FB018-S02 | 4 | 2025-06-09 13:30 | 300 | 11.85 | 5.35 | 0.202 | 2.12 |  |  | 0.6 | 0.13 | 5.4 | 0.06 | 0.07
FB018-S03 | 8 | 2025-06-09 17:30 | 290 | 16.67 | 6.32 | 0.109 |  | 0.81 | 0.23 | 0.63 | 0.17 | 4.66 | 0.05 | 0.06
FB018-S04 | 23.5 | 2025-06-10 09:00 | 320 | 29.97 | 12.77 | 0.392 |  | 3.4 | 27.02
FB018-S05 | 30 | 2025-06-10 15:30 | 320 | 31.93 | 13.75 | 0.388 |  | 3.92 | 37.24 |  |  |  |  | 0.17
FB018-S06 | 47.5 | 2025-06-11 09:00 | 350 | 34.94 | 14.03 | 0.743 |  | 5.82 | 61.23
FB018-S07 | 72 | 2025-06-12 09:30 | 390 | 36.88 | 13.68 | 0.418 |  | 7.84 | 90.92
FB018-S08 | 96 | 2025-06-13 09:30 | 420 | 33.28 | 13.62 | 0.324 |  | 9.63 | 118.19
FB018-S09 | 120 | 2025-06-14 09:30 | 460 | 31.69 | 13.17 | 0.12 |  | 11.03 | 126.12
FB018-S10 | 143.5 | 2025-06-15 09:00 | 500 | 28.77 | 12.18 | 0.06 |  | 12.55 | 143.58
FB018-M | medium | [5 empty] | 20.19
FB018-F | feed | [5 empty] | 105.45 | 307.91

## Calculated
Final xylitol (g/L) | 143.6
Residual xylose (g/L) | 12.5
Max DW (g/L) | 14.03
Feed added by pump (mL) | 275.5
Feed bottle start (g) | 770.7
Feed bottle end (g) | 453.9
Feed added by balance (mL) | 275.5
Xylitol productivity (g/L/h) | 1.001