## About
SYNTHETIC BENCHMARK DATA - generated by a process simulator for a fictional lab (Larkspur Bio). Not real measurements.

## Run info
Run | FB-019
Vessel | R2 - BioCtrl B1 (1 L glass)
Operator | Elena Varga
Strain | YX-006 (clone c3)
Purpose | 500 rpm, feed A
Inoculation | 2025-06-09 10:00
Batch medium | yeast extract 10 g/L, peptone 20 g/L + glucose 20 g/L
Feed | Glc 100 g/L, Xyl 300 g/L
Feed start / rate | 7.5 h / 2.0 mL/h (setpoint)
T / pH / agitation / air | 30 C / 5.5 / 500 rpm / 0.7 L/min
Initial volume | 300 mL

## Offline data
Sample | Time (h) | Date | Volume (mL) | OD600 | DW (g/L) | DW sem (g/L) | Glucose (g/L) | Xylose (g/L) | Xylitol (g/L) | Glycerol (g/L) | Acetate (g/L) | Ethanol (g/L) | Pyruvate (g/L) | Succinate (g/L)
FB019-S01 | 0.1 | 2025-06-09 10:06 | 300 | 1.85 | 0.82 | 0.017 | 19.91
FB019-S02 | 4 | 2025-06-09 14:00 | 300 | 12.16 | 5.62 | 0.017 | 1.49 |  |  | 0.63 | 0.15 | 5.51 | 0.06 | 0.05
FB019-S03 | 8 | 2025-06-09 18:00 | 290 | 16.32 | 6.28 | 0.174 |  | 0.84 | 0.2 | 0.62 | 0.15 | 5.06 | 0.07 | 0.06
FB019-S04 | 23.5 | 2025-06-10 09:30 | 320 | 31.1 | 11.6 | 0.132 |  | 3.91 | 26 | 0.46 | 0.24 | 1.31
FB019-S05 | 30 | 2025-06-10 16:00 | 320 | 31.1 | 12.6 | 0.265 |  | 4.69 | 37.76 | 0.44 | 0.18 | 0.3
FB019-S06 | 47.5 | 2025-06-11 09:30 | 350 | 36.95 | 14.48 | 0.349 |  | 7.23 | 60.34
FB019-S07 | 72 | 2025-06-12 10:00 | 390 | 33.54 | 13.73 | 0.498 |  | 9.16 | 90.48
FB019-S08 | 96 | 2025-06-13 10:00 | 430 | 33.92 | 13.05 | 0.208 |  | 10.88 | 107.8
FB019-S09 | 120 | 2025-06-14 10:00 | 460 | 33.03 | 13.15 | 0.126 |  | 13.13 | 126.37
FB019-S10 | 143.5 | 2025-06-15 09:30 | 500 | 30.06 | 12.23 | 0.188 |  | 15.88 | 149.96
FB019-M | medium | [5 empty] | 20.45
FB019-F | feed | [5 empty] | 99.39 | 318.14

## Calculated
Final xylitol (g/L) | 150
Residual xylose (g/L) | 15.9
Max DW (g/L) | 14.48
Feed added by pump (mL) | 278
Feed bottle start (g) | 767.7
Feed bottle end (g) | 447.9
Feed added by balance (mL) | 278
Xylitol productivity (g/L/h) | 1.045