## About
SYNTHETIC BENCHMARK DATA - generated by a process simulator for a fictional lab (Larkspur Bio). Not real measurements.

## Run info
Run | FB-020
Vessel | R3 - VesselView VV-1 (1 L)
Operator | Elena Varga
Strain | YX-006 (clone c3)
Purpose | 900 rpm, feed B (more glucose)
Inoculation | 2025-06-09 10:30
Batch medium | yeast extract 10 g/L, peptone 20 g/L + glucose 20 g/L
Feed | Glc 150 g/L, Xyl 300 g/L
Feed start / rate | 7.5 h / 2.0 mL/h (setpoint)
T / pH / agitation / air | 30 C / 5.5 / 900 rpm / 0.7 L/min
Initial volume | 300 mL

## Offline data
Sample | Time (h) | Date | Volume (mL) | OD600 | DW (g/L) | DW sem (g/L) | Glucose (g/L) | Xylose (g/L) | Xylitol (g/L) | Glycerol (g/L) | Acetate (g/L) | Ethanol (g/L) | Pyruvate (g/L) | Succinate (g/L)
FB020-S01 | 0.1 | 2025-06-09 10:36 | 300 | 1.86 | 0.78 | 0.044 | 19.13
FB020-S02 | 4 | 2025-06-09 14:30 | 300 | 13.12 | 5.57 | 0.169 | 1.31 |  |  | 0.65 | 0.15 | 5.79 | 0.05 | 0.08
FB020-S03 | 8 | 2025-06-09 18:30 | 290 | 17 | 6.72 | 0.117 | 0.05 | 0.76 | 0.27 | 0.66 | 0.16 | 4.72 | 0.07 | 0.08
FB020-S04 | 23.5 | 2025-06-10 10:00 | 320 | 41.68 | 15.53 | 0.174 |  | 2.5 | 27.24
FB020-S05 | 30 | 2025-06-10 16:30 | 320 | 40.76 | 17.03 | 0.317 |  | 2.9 | 37.71
FB020-S06 | 47.5 | 2025-06-11 10:00 | 350 | 47.29 | 19.28 | 0.192 |  | 4.08 | 62.84
FB020-S07 | 72 | 2025-06-12 10:30 | 390 | 50.56 | 20.07 | 0.494 |  | 4.76 | 92.22
FB020-S08 | 96 | 2025-06-13 10:30 | 420 | 47.38 | 18.58 | 0.233 |  | 5.74 | 114.12 |  |  |  |  | 0.62
FB020-S09 | 120 | 2025-06-14 10:30 | 460 | 44.44 | 19.15 | 0.275 |  | 6.36 | 136.82
FB020-S10 | 143.5 | 2025-06-15 10:00 | 500 | 43.28 | 17.05 | 0.189 |  | 7.37 | 151.37
FB020-M | medium | [5 empty] | 20.69
FB020-F | feed | [5 empty] | 151.48 | 289.88

## Calculated
Final xylitol (g/L) | 151.4
Residual xylose (g/L) | 7.4
Max DW (g/L) | 20.07
Feed added by pump (mL) | not logged (VesselView)
Feed bottle start (g) | 798
Feed bottle end (g) | 483.8
Feed added by balance (mL) | 268.5
Xylitol productivity (g/L/h) | 1.055