## About
SYNTHETIC BENCHMARK DATA - generated by a process simulator for a fictional lab (Larkspur Bio). Not real measurements.

## Run info
Run | FB-021
Vessel | R4 - VesselView VV-1 (1 L)
Operator | Elena Varga
Strain | YX-006 (clone c3)
Purpose | 500 rpm, feed B
Inoculation | 2025-06-09 11:00
Batch medium | yeast extract 10 g/L, peptone 20 g/L + glucose 20 g/L
Feed | Glc 150 g/L, Xyl 300 g/L
Feed start / rate | 7.5 h / 2.0 mL/h (setpoint)
T / pH / agitation / air | 30 C / 5.5 / 500 rpm / 0.7 L/min
Initial volume | 300 mL

## Offline data
Sample | Time (h) | Date | Volume (mL) | OD600 | DW (g/L) | DW sem (g/L) | Glucose (g/L) | Xylose (g/L) | Xylitol (g/L) | Glycerol (g/L) | Acetate (g/L) | Ethanol (g/L) | Pyruvate (g/L) | Succinate (g/L)
FB021-S01 | 0.1 | 2025-06-09 11:06 | 300 | 2.15 | 0.87 | 0.017 | 20.42
FB021-S02 | 4 | 2025-06-09 15:00 | 300 | 13.95 | 5.98 | 0.088 | 0.58 |  |  | 0.69 | 0.14 | 5.79 | 0.06 | 0.08
FB021-S03 | 8 | 2025-06-09 19:00 | 290 | 16.23 | 6.67 | 0.249 |  | 0.77 | 0.23 | 0.65 | 0.14 | 5.02 | 0.05 | 0.1
FB021-S04 | 23.5 | 2025-06-10 10:30 | 320 | 34.61 | 13.9 | 0.284 |  | 2.32 | 27.81 | 0.58 | 0.15 | 1.18 | 0.1
FB021-S05 | 30 | 2025-06-10 17:00 | 320 | 39.97 | 16.17 | 0.06 |  | 2.63 | 39.92 | 0.45 | 0.21 | 0.45 |  | 0.2
FB021-S06 | 47.5 | 2025-06-11 10:30 | 350 | 45.21 | 18.57 | 0.491 |  | 3.31 | 64.92
FB021-S07 | 72 | 2025-06-12 11:00 | 390 | 51.18 | 19.38 | 0.589 |  | 4.49 | 91.59
FB021-S08 | 96 | 2025-06-13 11:00 | 430 | 40.93 | 16.15 | 0.058 |  | 9.93 | 112.12 |  |  | 2.03
FB021-S09 | 120 | 2025-06-14 11:00 | 470 | 38.73 | 14.52 | 0.348 |  | 7.95 | 131.38 |  |  | 2.71
FB021-S10 | 143.5 | 2025-06-15 10:30 | 500 | 29.27 | 13.1 | 0.104 |  | 8.34 | 146.13 |  |  | 3.24
FB021-M | medium | [5 empty] | 19.84
FB021-F | feed | [5 empty] | 150.78 | 284.21

## Calculated
Final xylitol (g/L) | 146.1
Residual xylose (g/L) | 8.3
Max DW (g/L) | 19.38
Feed added by pump (mL) | not logged (VesselView)
Feed bottle start (g) | 779.2
Feed bottle end (g) | 456.9
Feed added by balance (mL) | 275.4
Xylitol productivity (g/L/h) | 1.018