## About
SYNTHETIC BENCHMARK DATA - generated by a process simulator for a fictional lab (Larkspur Bio). Not real measurements.

## Description
FB-022 and FB-023: YX-006 on C5 lot C5-2502 (60 %), FB-023 with enzyme at 24 h.
FB-024/FB-025 (lot C5-2503) were run by MD - see his master log.

## FB-022
|  |  | Feed |  | Biomass |  | HPLC data (g/L)
Note | Sample name | Time (h) | Feed added (mL) | Reactor volume (mL) | DW (g/L) | sem | Glucose | Xylose | Xylitol | Glycerol | Ethanol | Acetate | Formate
YX-006 c3 | FB022-S01 | 0.1 | 0 | 300 | 0.78 | 0.017 | 19.898
Lot C5-2502, 60 % | FB022-S02 | 4 | 0 | 300 | 5.53 | 0.033 | 1.406 |  |  | 0.644 | 5.695 | 0.14
C5 lot C5-2502 | FB022-S03 | 8 | 1 | 290 | 6.42 | 0.044 |  | 0.38 | 0.109 | 0.597 | 4.656 | 0.168
| FB022-S04 | 23.5 | 32.9 | 320 | 8.25 | 0.029 |  | 1.508 | 13.149 | 0.24 |  | 0.09
| FB022-S05 | 30 | 46.3 | 320 | 7.53 | 0.363 |  | 1.989 | 18.423 | 0.108
| FB022-S06 | 47.5 | 82.4 | 350 | 6.37 | 0.093 |  | 3.03 | 31.423
| FB022-S07 | 72 | 132.9 | 390 | 5.22 | 0.033 |  | 4.34 | 41.077
| FB022-S08 | 96 | 182.4 | 430 | 4.78 | 0.159 |  | 5.46 | 55.765
| FB022-S09 | 120 | 231.9 | 480 | 4.2 | 0.076 |  | 6.468 | 61.555
| FB022-S10 | 143.5 | 280.4 | 520 | 3.97 | 0.13 |  | 7.363 | 67.388
| FB022-S11 | 167.5 | 329.8 | 560 | 3.6 | 0.087 |  | 7.862 | 71.481

## FB-023
|  |  | Feed |  | Biomass |  | HPLC data (g/L)
Note | Sample name | Time (h) | Feed added (mL) | Reactor volume (mL) | DW (g/L) | sem | Glucose | Xylose | Xylitol | Glycerol | Ethanol | Acetate | Formate
YX-006 c3 | FB023-S01 | 0.1 | 0 | 300 | 0.8 | 0.029 | 20.246
Lot C5-2502, 60 %, + enzyme | FB023-S02 | 4 | 0 | 300 | 5.65 | 0.058 | 0.902 |  |  | 0.638 | 5.523 | 0.135
C5 lot C5-2502 | FB023-S03 | 8 | 0.9 | 290 | 6.27 | 0.117 |  | 0.344 | 0.103 | 0.614 | 4.88 | 0.141
| FB023-S04 | 23.5 | 30.9 | 310 | 7.98 | 0.289 |  | 1.433 | 12.02 | 0.267 |  | 0.204
| FB023-S05 | 30 | 43.5 | 320 | 7.52 | 0.12 |  | 2.001 | 16.457 | 0.149
| FB023-S06 | 47.5 | 77.4 | 350 | 6.43 | 0.136 |  | 2.932 | 28.914
| FB023-S07 | 72 | 124.8 | 380 | 5.03 | 0.093 |  | 4.261 | 40.478
| FB023-S08 | 96 | 171.2 | 420 | 4.48 | 0.073 |  | 5.689 | 53.505
| FB023-S09 | 120 | 217.7 | 460 | 4.12 | 0.101 |  | 6.753 | 57.726
| FB023-S10 | 143.5 | 263.2 | 500 | 3.67 | 0.159 |  | 7.449 | 64.024
| FB023-S11 | 167.5 | 309.6 | 530 | 3.55 | 0.029 |  | 8.288 | 74.706