## About
SYNTHETIC BENCHMARK DATA - generated by a process simulator for a fictional lab (Larkspur Bio). Not real measurements.

## Description
Shake-flask clone screen of YX-002, YX-003 and YX-004 (3 clones each, duplicate flasks) against the parent YX-001.
Medium: YP + 20 g/L glucose + 50 g/L xylose, CaCO3 buffered. Sheets named by strain; flask IDs SF-xxx.
OD600 measured after dissolving CaCO3 in HCl. HPLC by TR (SOP-ANA-003 v1).

## Methods
Strains | YX-001 parent; YX-002 c1-c3; YX-003 c1-c3 (built on YX-002 c1); YX-004 c1-c3 (built on YX-002 c1)
Culture | 50 mL in 250 mL baffled flasks, 30 C, 200 rpm, inoculated to OD 2 from YPD preculture
Replicates | two flasks per clone

## YX-001
|  |  | Biomass | HPLC data (g/L)
Note | Flask | Time (h) | OD600 | Glucose | Xylose | Xylitol | Glycerol | Ethanol | Acetate | Formate
YX-001 c1 | SF-001 | 0.1 | 2 | 19.378 | 50.902
Clone screen, YP glucose/xylose | SF-001 | 24 | 15.89 |  | 5.314 | 44.822 | 0.411 | 0.514
| SF-001 | 48 | 9.42 |  | 1.647 | 48.998
| SF-001 | 72 | 5.64 |  | 1.348 | 48.875
YX-001 c1 | SF-002 | 0.1 | 2.55 | 18.915 | 49.614
Clone screen, YP glucose/xylose | SF-002 | 24 | 17.98 |  | 4.102 | 46.936 | 0.311 |  | 0.282
| SF-002 | 48 | 10.44 |  | 1.497 | 51.89
| SF-002 | 72 | 5.11 |  | 1.451 | 47.269

## YX-002
|  |  | Biomass | HPLC data (g/L)
Note | Flask | Time (h) | OD600 | Glucose | Xylose | Xylitol | Glycerol | Ethanol | Acetate | Formate
YX-002 c1 | SF-003 | 0.1 | 2.06 | 19.527 | 50.448
Clone screen, YP glucose/xylose | SF-003 | 24 | 17.96 |  | 2.501 | 46.743 | 0.427 | 0.413
| SF-003 | 48 | 9.92 |  | 0.585 | 50.682
| SF-003 | 72 | 5.63 |  |  | 52.596
YX-002 c1 | SF-004 | 0.1 | 1.96 | 20.16 | 47.87
Clone screen, YP glucose/xylose | SF-004 | 24 | 16.53 |  | 2.201 | 49.594 | 0.369 |  | 0.151
| SF-004 | 48 | 9.65 |  | 0.662 | 49.009
| SF-004 | 72 | 5.13 |  | 0.695 | 49.611
YX-002 c2 | SF-005 | 0.1 | 2.22 | 19.351 | 50.579
Clone screen, YP glucose/xylose | SF-005 | 24 | 16.05 |  | 3.399 | 48.179 | 0.372 |  | 0.188
| SF-005 | 48 | 9.67 |  | 1.056 | 49.867
| SF-005 | 72 | 5.25 |  | 0.897 | 49.392
YX-002 c2 | SF-006 | 0.1 | 2.14 | 18.391 | 47.466
Clone screen, YP glucose/xylose | SF-006 | 24 | 16.94 |  | 3.643 | 48.123 | 0.384 | 0.669 | 0.158
| SF-006 | 48 | 10.18 |  | 0.914 | 50.757
| SF-006 | 72 | 4.92 |  | 0.515 | 50.143
YX-002 c3 | SF-007 | 0.1 | 2.17 | 19.067 | 48.494
Clone screen, YP glucose/xylose | SF-007 | 24 | 14.33 |  | 2.357 | 48.583 | 0.508 | 0.886 | 0.169
| SF-007 | 48 | 10.16 |  |  | 50.653
| SF-007 | 72 | 5.82 |  |  | 53.722
YX-002 c3 | SF-008 | 0.1 | 1.89 | 19.111 | 49.79
Clone screen, YP glucose/xylose | SF-008 | 24 | 16.72 |  | 3.349 | 46.329 | 0.427 | 0.466 | 0.246
| SF-008 | 48 | 10.17 |  | 0.911 | 51.671
| SF-008 | 72 | 5.02 |  | 0.799 | 50.552

## YX-003
|  |  | Biomass | HPLC data (g/L)
Note | Flask | Time (h) | OD600 | Glucose | Xylose | Xylitol | Glycerol | Ethanol | Acetate | Formate
YX-003 c1 | SF-009 | 0.1 | 1.91 | 19.729 | 48.457
Clone screen, YP glucose/xylose | SF-009 | 24 | 17.72 |  | 2.98 | 49.259 | 0.436 |  | 0.174
| SF-009 | 48 | 9.39 |  | 1.166 | 53.068
| SF-009 | 72 | 5.67 |  | 0.884 | 49.752
YX-003 c1 | SF-010 | 0.1 | 2.09 | 18.816 | 47.929
Clone screen, YP glucose/xylose | SF-010 | 24 | 15.79 |  | 2.419 | 47.356 | 0.459 |  | 0.152
| SF-010 | 48 | 8.51 |  | 0.917 | 49.056
| SF-010 | 72 | 5.73 |  | 0.961 | 50.776
YX-003 c2 | SF-011 | 0.1 | 1.97 | 18.76 | 49.815
Clone screen, YP glucose/xylose | SF-011 | 24 | 16.7 |  | 2.917 | 48.679 | 0.418 | 0.539
| SF-011 | 48 | 9.49 |  | 0.656 | 51.052
| SF-011 | 72 | 4.91 |  |  | 48.133
YX-003 c2 | SF-012 | 0.1 | 1.84 | 19.342 | 48.679
Clone screen, YP glucose/xylose | SF-012 | 24 | 16.95 |  | 4.514 | 45.424 | 0.391 | 1.015 | 0.236
| SF-012 | 48 | 10.39 |  | 0.822 | 50.986
| SF-012 | 72 | 5.33 |  | 0.638 | 48.605
YX-003 c3 | SF-013 | 0.1 | 2.16 | 19.369 | 49.965
Clone screen, YP glucose/xylose | SF-013 | 24 | 16.06 |  | 2.623 | 50.194 | 0.451 | 0.689 | 0.171
| SF-013 | 48 | 9.8 |  | 0.56 | 52.803
| SF-013 | 72 | 5.79 |  |  | 49.976
YX-003 c3 | SF-014 | 0.1 | 2.08 | 19.354 | 49.187
Clone screen, YP glucose/xylose | SF-014 | 24 | 15.4 |  | 3.3 | 47.997 | 0.563 | 1.215
| SF-014 | 48 | 9.94 |  |  | 52.694
| SF-014 | 72 | 6.06 |  |  | 50.774

## YX-004
|  |  | Biomass | HPLC data (g/L)
Note | Flask | Time (h) | OD600 | Glucose | Xylose | Xylitol | Glycerol | Ethanol | Acetate | Formate
YX-004 c1 | SF-015 | 0.1 | 2.29 | 19.477 | 47.245
Clone screen, YP glucose/xylose | SF-015 | 24 | 16.97 |  | 3.083 | 47.478 | 0.334
| SF-015 | 48 | 9.84 |  | 1.541 | 50.703
| SF-015 | 72 | 5.15 |  | 1.199 | 47.928
YX-004 c1 | SF-016 | 0.1 | 2.09 | 19.234 | 46.292
Clone screen, YP glucose/xylose | SF-016 | 24 | 17.82 |  | 2.924 | 48.83 | 0.341
| SF-016 | 48 | 10.16 |  | 1.633 | 48.963
| SF-016 | 72 | 5.48 |  | 1.395 | 50.655
YX-004 c2 | SF-017 | 0.1 | 1.87 | 18.895 | 49.161
Clone screen, YP glucose/xylose | SF-017 | 24 | 15.84 |  | 2.634 | 47.712 | 0.451 | 0.89 | 0.203
| SF-017 | 48 | 9 |  |  | 54.176
| SF-017 | 72 | 5.67 |  |  | 51.066
YX-004 c2 | SF-018 | 0.1 | 2 | 19.983 | 52.316
Clone screen, YP glucose/xylose | SF-018 | 24 | 17.68 |  | 2.475 | 46.765 | 0.314 |  | 0.231
| SF-018 | 48 | 10.29 |  | 1.131 | 50.864
| SF-018 | 72 | 5.46 |  | 0.9 | 50.176
YX-004 c3 | SF-019 | 0.1 | 2.22 | 19.335 | 49.296
Clone screen, YP glucose/xylose | SF-019 | 24 | 16.6 |  | 3.278 | 47.601 | 0.389 | 0.384
| SF-019 | 48 | 10.1 |  | 0.925 | 48.017
| SF-019 | 72 | 5.5 |  | 0.804 | 47.525
YX-004 c3 | SF-020 | 0.1 | 1.82 | 19.146 | 48.243
Clone screen, YP glucose/xylose | SF-020 | 24 | 17.62 |  | 2.858 | 49.448 | 0.433 | 0.515 | 0.158
| SF-020 | 48 | 9.68 |  | 0.758 | 51.487
| SF-020 | 72 | 5.36 |  | 0.603 | 49.418